## Inspections
Monitoring a Production Process
When properly adjusted and operated, a cutting machine will cut metal rods to a mean
length of 7 cm. However, like the output from any piece of equipment, the rods will vary
a bit in length. The deviations from 7 cm are normally distributed, with a standard
deviation of 0.05 cm. If the machine slips out of adjustment, the mean length of cut rods
will change, but the variation in lengths will remain the same.
| 7 | mean length of output if all is well
| 0.05 | std. deviation of output
What is the probability that a single rod will measure longer than 7.07 cm, when the
machine is running properly?
| 7.07 | length
| 8.076% | Pr( rod > length ¦ process okay ) |  | #VALUE!
A sample of four rods is selected from the machine's most recent output, and the mean
length of the sampled rods is determined. What is the probability that the mean length
will be less than 6.97 cm, when the machine is running properly?
| 4 | sample size
| 0.025 | std. deviation of sample mean |  | #VALUE!
| 6.97 | mean length
| 11.51% | Pr( sample mean < mean length ¦ process okay ) |  | #VALUE!
It is decided to measure the mean length of a sample of four rods every 15 minutes, and
to shut the machine down for inspection if the mean is ever more than 0.06 cm different
from 7 cm. What is the probability that the machine will be incorrectly shut down after a
length-test, when it is actually running properly? What is the probability that the
machine will pass a length-test, when in fact the mean output has drifted to 7.08 cm?
What is the expected number of length-tests that it will take to detect that the machine
has drifted to a mean output of 7.08 cm?
| 0.06 | critical deviation in sample mean
| 7 | hypothetical mean of output
| 98.36% | Pr( passes test ¦ hypothetical mean ) |  | #VALUE!
| 60.9939 | E[ tests to first stoppage ¦ hypothetical mean ] |  | #VALUE!
The power curve for a test indicates the probability that the test will be failed, as
underlying conditions vary. Plot the power curve for the length-test described above.
The Power Curve
| 1.64% | 60.9939
6.8 | 1 | 1
6.804 | 1 | 1
6.808 | 1 | 1 | Remember: To build a vertical
6.812 | 1 | 1 | one-dimensional table, list the formulas you
6.816 | 1 | 1 | wish to tabulate across consecutive
6.82 | 1 | 1 | columns. Then fill the column just to the left
6.824 | 1 | 1 | of these (starting one row down) with values
6.828 | 1 | 1 | you wish to vary in any one cell of the
6.832 | 0.99999 | 1 | spreadsheet.
6.836 | 0.99998 | 1
6.84 | 0.99997 | 1 | Next, highlight the entire rectangular block
6.844 | 0.99994 | 1.0001 | (including the formulas and the values
6.848 | 0.99988 | 1.0001 | column), and select Data, Table. Fill in the
6.852 | 0.99978 | 1.0002 | address of the cell (C38) to be varied in the
6.856 | 0.99961 | 1.0004 | "Column Input Cell" slot, and click "OK".
6.86 | 0.99931 | 1.0007
6.864 | 0.99882 | 1.0012
6.868 | 0.99801 | 1.002
6.872 | 0.99674 | 1.0033
6.876 | 0.99477 | 1.0053
6.88 | 0.9918 | 1.0083
6.884 | 0.98745 | 1.0127
6.888 | 0.98124 | 1.0191
6.892 | 0.97257 | 1.0282
6.896 | 0.9608 | 1.0408
6.9 | 0.9452 | 1.058
6.904 | 0.92507 | 1.081
6.908 | 0.89973 | 1.1114
6.912 | 0.86864 | 1.1512
6.916 | 0.83147 | 1.2027
6.92 | 0.78814 | 1.2688
6.924 | 0.73891 | 1.3533
6.928 | 0.68439 | 1.4612
6.932 | 0.62552 | 1.5987
6.936 | 0.56356 | 1.7744
6.94 | 0.5 | 2
6.944 | 0.43644 | 2.2913
6.948 | 0.37449 | 2.6703
6.952 | 0.31562 | 3.1684
6.956 | 0.2611 | 3.8299
6.96 | 0.21189 | 4.7195
6.964 | 0.16859 | 5.9316
6.968 | 0.13147 | 7.6061
6.972 | 0.10049 | 9.9514
6.976 | 0.075323 | 13.2761
6.98 | 0.055486 | 18.0224
6.984 | 0.040387 | 24.7606
6.988 | 0.029417 | 33.9936
6.992 | 0.022027 | 45.3991
6.996 | 0.017779 | 56.2459
7 | 0.016395 | 60.9939
7.004 | 0.017779 | 56.2459
7.008 | 0.022027 | 45.3991
7.012 | 0.029417 | 33.9936
7.016 | 0.040387 | 24.7606
7.02 | 0.055486 | 18.0224
7.024 | 0.075323 | 13.2761
7.028 | 0.10049 | 9.9514
7.032 | 0.13147 | 7.6061
7.036 | 0.16859 | 5.9316
7.04 | 0.21189 | 4.7195
7.044 | 0.2611 | 3.8299
7.048 | 0.31562 | 3.1684
7.052 | 0.37449 | 2.6703
7.056 | 0.43644 | 2.2913
7.06 | 0.5 | 2
7.064 | 0.56356 | 1.7744
7.068 | 0.62552 | 1.5987
7.072 | 0.68439 | 1.4612
7.076 | 0.73891 | 1.3533
7.08 | 0.78814 | 1.2688
7.084 | 0.83147 | 1.2027
7.088 | 0.86864 | 1.1512
7.092 | 0.89973 | 1.1114
7.096 | 0.92507 | 1.081
7.1 | 0.9452 | 1.058
7.104 | 0.9608 | 1.0408
7.108 | 0.97257 | 1.0282
7.112 | 0.98124 | 1.0191
7.116 | 0.98745 | 1.0127
7.12 | 0.9918 | 1.0083
7.124 | 0.99477 | 1.0053
7.128 | 0.99674 | 1.0033
7.132 | 0.99801 | 1.002
7.136 | 0.99882 | 1.0012
7.14 | 0.99931 | 1.0007
7.144 | 0.99961 | 1.0004
7.148 | 0.99978 | 1.0002
7.152 | 0.99988 | 1.0001
7.156 | 0.99994 | 1.0001
7.16 | 0.99997 | 1
7.164 | 0.99998 | 1
7.168 | 0.99999 | 1
7.172 | 1 | 1
7.176 | 1 | 1
7.18 | 1 | 1
7.184 | 1 | 1
7.188 | 1 | 1
7.192 | 1 | 1
7.196 | 1 | 1
7.2 | 1 | 1

## Costs
Monitoring a Production Process (continued)
1000 rods are produced in 15 minutes. Any rod cut more than 0.15 cm different in length
from the 7 cm standard will eventually impose a cost of $0.50 (in scrap and rework
expense downstream from the cutting process).
7 | mean length of output if all is well
0.05 | std. deviation of output
4000 | production rate / hour
0.15 | maximum acceptable deviation
0.5 | cost of producing unacceptable part
4 | sample size
0.025 | std. deviation of sample mean |  |  | #VALUE!
0.06 | critical deviation in sample mean (leads to shutdown)
0.25 | inspection interval (hours)
What is the expected cost incurred over 15 minutes when the process is running
properly? What is the expected cost over 15 minutes if the mean length has drifted to
7.08 cm?
7 | actual process mean
0.27% | Pr( rod unacceptable ¦ actual process mean ) |  |  | #VALUE!
2.6998 | E[ number of bad rods / interval ¦ actual process mean ] |  |  | #VALUE!
1.3499 | E[ cost / interval ¦ actual process mean ] |  |  | #VALUE!
0.089993 | E[ cost / minute ¦ actual process mean ] |  |  | #VALUE!
1.64% | Pr( output fails inspection ) |  |  | #VALUE!
7.08 | actual process mean
8.076% | Pr( rod unacceptable ¦ actual process mean ) |  |  | #VALUE!
80.7588 | E[ number of bad rods / interval ¦ actual process mean ] |  |  | #VALUE!
40.3794 | E[ cost / interval ¦ actual process mean ] |  |  | #VALUE!
2.692 | E[ cost / minute ¦ actual process mean ] |  |  | #VALUE!
78.81% | Pr( output fails inspection ) |  |  | #VALUE!
A typical drift in mean length is 0.08 cm. What is the expected cost incurred
downstream as the result of such a drift, if the run-length test described above is used?
Given that a drift occurs between inspections, it will occur, on average, midway through
the interval between the inspections. Then, the number of full intervals which pass prior to
detection of the drift (equivalently, the number of inspections passed after a drift) is one
less than the number of inspections up to and including detection, which is itself
geometrically distributed.
0.2688 | E[ number of inspections passed before detection ¦ 7.08 ] |  |  | #VALUE!
11.532 | E[ minutes during which bad output is produced ] |  |  | #VALUE!
31.0438 | E[ cost resulting from typical drift ] |  |  | #VALUE!
It costs about $2 + $0.25*(number of parts inspected) to carry out one inspection.
Resetting the machine (after a failed inspection) costs $75. On average, the machine
drifts out of alignment (and stays out of alignment until it's restarted) about once every
six hours.
What is the optimal inspection policy (number of items sampled, critical deviation, and
inspection interval)?
There is a subtle accounting issue here: The number of drifts/day is not simply 24/6,
since there are less than 24 hours of in-alignment production per day.
6 | E[ hours of good output before a drift ]
Instead, any period beginning after a restart ends with a drift (on average, six hours later)
followed by a period of out-of-alignment production before the next restart. Therefore, the
average number of drifts per day is |  |  | 3.8758 | #VALUE!
2 | fixed cost / inspection
0.25 | variable cost / inspection
288 | total daily inspection cost |  |  | #VALUE!
3.8758 | E[ drifts / day ] = E[ necessary restarts / day ] |  |  | #VALUE!
44.6964 | E[ minutes of bad production / day ] |  |  | #VALUE!
120.3208 | E[ cost of bad output due to drifts / day ] |  |  | #VALUE!
1395.3036 | E[ minutes of good production / day ] |  |  | #VALUE!
125.5678 | E[ cost of bad output when process is running fine / day ] |  |  | #VALUE!
The number of inspections needed to detect a drift is geometrically
distributed:
4.9177 | E[ inspections while out of alignment / day ] |  |  | #VALUE!
91.0823 | E[ inspections while in alignment / day ] |  |  | #VALUE! | Solver setup
1.4933 | E[ unnecessary restarts / day ] |  |  | #VALUE! | 936.5745
3
75 | restart cost |  |  |  | 1
402.6858 | E[ restart costs / day ] |  |  | #VALUE! | 1
1
936.5745 | E[ quality-related costs / day] |  |  | #VALUE! | 1
100
To find the optimal inspection policy, we can
use Solver. We find that the optimal policy is:
8 | sample size
0.050755 | critical deviation in sample mean (leads to shutdown)
0.60268 | inspection interval (hours)
with an expected daily cost of |  | 780.8086
A practical implementation would be to inspect 8 items every
half-hour, and restart the machine if the mean length differs
from 7 cm by 0.05 cm or more. This policy has an expected daily cost
of |  | 787.2796
This is a savings of roughly $150/day over the original policy, or
more than $50,000/year. And this is the result of fine-tuning
the inspection policy at just one machine on the plant floor! |  |  |  | Solver details: The sample size is constrained to be an integer (whole
number). The final two constraints were added after the first few
Solver attempts failed, because Solver tried settings the values of the
policy variables too close to 0.

## Simulation
Simulating the Process
7 | mean length of output if all is well
0.05 | std. deviation of output |  |  | 0.15 | maximum acceptable deviation
4000 | production rate / hour |  |  | 0.5 | cost of producing unacceptable part
4 | sample size |  |  | 2 | fixed cost / inspection |  | 3 | drifts |  |  | #VALUE!
0.025 | std. deviation of sample mean |  |  | 0.25 | variable cost / inspection |  | 4 | drifts missed |  |  | #VALUE!
0.06 | critical deviation in sample mean |  |  | 75 | restart cost |  | 1 | unnecessary restarts |  |  | #VALUE!
0.25 | inspection interval (hours)
drift not detected
normal operation | [5 empty] | inspection |  | drift | restart
7 | actual process mean |  |  |  |  | 1 | 0:15 | 0 | 0 | 0
0.27% | Pr( rod unacceptable ¦ actual process mean ) |  |  |  |  | 2 | 0:30 | 0 | 0 | 0
2.6998 | E[ number of bad rods / interval ¦ actual process mean ] |  |  |  |  | 3 | 0:45 | 0 | 0 | 0
1.3499 | E[ cost / interval ¦ actual process mean ] |  |  |  |  | 4 | 1:00 | 0 | 0 | 0
1.64% | Pr( output fails inspection ) |  |  |  |  | 5 | 1:15 | 0 | 0 | 0
[6 empty] | 6 | 1:30 | 0 | 0 | 0
operation after a drift | [5 empty] | 7 | 1:45 | 0 | 0 | 0
7.08 | actual process mean |  |  |  |  | 8 | 2:00 | 0 | 0 | 0
8.076% | Pr( rod unacceptable ¦ actual process mean ) |  |  |  |  | 9 | 2:15 | 0 | 0 | 0
80.7588 | E[ number of bad rods / interval ¦ actual process mean ] |  |  |  |  | 10 | 2:30 | 0 | 0 | 0
40.3794 | E[ cost / interval ¦ actual process mean ] |  |  |  |  | 11 | 2:45 | 0 | 0 | 0
78.81% | Pr( output fails inspection ) |  |  |  |  | 12 | 3:00 | 0 | 0 | 0
[6 empty] | 13 | 3:15 | 0 | 0 | 0
6 | E[ hours of good output before a drift ] |  |  |  |  | 14 | 3:30 | 0 | 0 | 0
4.081% | Pr( drift occurs between two inspections ) |  |  |  |  | 15 | 3:45 | 0 | 0 | 0
| #VALUE! |  |  |  |  | 16 | 4:00 | 0 | 0 | 0
[6 empty] | 17 | 4:15 | 0 | 0 | 0
932.2524 | cost |  |  |  |  | 18 | 4:30 | 0 | 0 | 0
|  |  | unnecessary |  |  | 19 | 4:45 | 0 | 0 | 0
cost | drifts | missed | restarts |  |  | 20 | 5:00 | 0 | 0 | 0
$B$30 | $K$7 | $K$8 | $K$9 | monitored cell |  | 21 | 5:15 | 0 | 0 | 0
936.4913 | 3.874 | 1.0393 | 1.4959 | mean |  | 22 | 5:30 | 0 | 0 | 0
220.4179 | 1.906 | 1.2424 | 1.2146 | sample standard deviation |  | 23 | 5:45 | 0 | 0 | 0
417.5902 | 0 | 0 | 0 | minimum |  | 24 | 6:00 | 0 | 0 | 0
2297.5473 | 15 | 14 | 10 | maximum |  | 25 | 6:15 | 0 | 0 | 0
1000000 | 1000000 | 1000000 | 1000000 | number of simulation runs |  | 26 | 6:30 | 0 | 0 | 0
[6 empty] | 27 | 6:45 | 0 | 0 | 0
936.5745 | 3.8758 | 1.0418 | 1.4933 | values from analysis |  | 28 | 7:00 | 0 | 0 | 0
|  |  |  | on previous page |  | 29 | 7:15 | 0 | 0 | 0
[6 empty] | 30 | 7:30 | 0 | 0 | 0
$B$30 | monitored cell |  |  |  |  | 31 | 7:45 | 0 | 0 | 0
915.6583 | mean |  |  |  |  | 32 | 8:00 | 0 | 0 | 0
176.7424 | sample standard deviation |  |  |  |  | 33 | 8:15 | 0 | 0 | 0
296.105 | minimum |  |  |  |  | 34 | 8:30 | 0 | 0 | 0
1759.3422 | maximum |  |  |  |  | 35 | 8:45 | 0 | 0 | 0
100000 | number of simulation runs |  |  |  |  | 36 | 9:00 | 0 | 0 | 0
[6 empty] | 37 | 9:15 | 0 | 0 | 0
[6 empty] | 38 | 9:30 | 1 | 0 | 1
[6 empty] | 39 | 9:45 | 2 | 0 | 1
[6 empty] | 40 | 10:00 | 3 | 1 | 0
[6 empty] | 41 | 10:15 | 0 | 0 | 0
[6 empty] | 42 | 10:30 | 0 | 0 | 0
[6 empty] | 43 | 10:45 | 0 | 0 | 0
[6 empty] | 44 | 11:00 | 0 | 0 | 0
[6 empty] | 45 | 11:15 | 0 | 0 | 0
[6 empty] | 46 | 11:30 | 0 | 0 | 0
[6 empty] | 47 | 11:45 | 0 | 0 | 0
[6 empty] | 48 | 12:00 | 0 | 0 | 0
[6 empty] | 49 | 12:15 | 0 | 0 | 0
[6 empty] | 50 | 12:30 | 0 | 0 | 0
[6 empty] | 51 | 12:45 | 0 | 0 | 0
[6 empty] | 52 | 13:00 | 0 | 1 | 0
[6 empty] | 53 | 13:15 | 0 | 0 | 0
[6 empty] | 54 | 13:30 | 0 | 0 | 0
[6 empty] | 55 | 13:45 | 0 | 0 | 0
[6 empty] | 56 | 14:00 | 0 | 0 | 0
[6 empty] | 57 | 14:15 | 0 | 0 | 0
[6 empty] | 58 | 14:30 | 0 | 0 | 0
[6 empty] | 59 | 14:45 | 0 | 0 | 0
[6 empty] | 60 | 15:00 | 0 | 0 | 0
[6 empty] | 61 | 15:15 | 0 | 0 | 0
[6 empty] | 62 | 15:30 | 0 | 0 | 0
[6 empty] | 63 | 15:45 | 0 | 0 | 0
[6 empty] | 64 | 16:00 | 0 | 0 | 0
[6 empty] | 65 | 16:15 | 0 | 0 | 0
[6 empty] | 66 | 16:30 | 0 | 0 | 0
[6 empty] | 67 | 16:45 | 0 | 0 | 0
[6 empty] | 68 | 17:00 | 0 | 0 | 0
[6 empty] | 69 | 17:15 | 0 | 0 | 0
[6 empty] | 70 | 17:30 | 1 | 0 | 1
[6 empty] | 71 | 17:45 | 2 | 0 | 1
[6 empty] | 72 | 18:00 | 3 | 1 | 0
[6 empty] | 73 | 18:15 | 0 | 0 | 0
[6 empty] | 74 | 18:30 | 0 | 0 | 0
[6 empty] | 75 | 18:45 | 0 | 0 | 0
[6 empty] | 76 | 19:00 | 0 | 0 | 0
[6 empty] | 77 | 19:15 | 0 | 0 | 0
[6 empty] | 78 | 19:30 | 0 | 0 | 0
[6 empty] | 79 | 19:45 | 0 | 0 | 0
[6 empty] | 80 | 20:00 | 0 | 0 | 0
[6 empty] | 81 | 20:15 | 0 | 0 | 0
[6 empty] | 82 | 20:30 | 1 | 1 | 0
[6 empty] | 83 | 20:45 | 0 | 0 | 0
[6 empty] | 84 | 21:00 | 0 | 0 | 0
[6 empty] | 85 | 21:15 | 0 | 0 | 0
[6 empty] | 86 | 21:30 | 0 | 0 | 0
[6 empty] | 87 | 21:45 | 0 | 0 | 0
[6 empty] | 88 | 22:00 | 0 | 0 | 0
[6 empty] | 89 | 22:15 | 0 | 0 | 0
[6 empty] | 90 | 22:30 | 0 | 0 | 0
[6 empty] | 91 | 22:45 | 0 | 0 | 0
[6 empty] | 92 | 23:00 | 0 | 0 | 0
[6 empty] | 93 | 23:15 | 0 | 0 | 0
[6 empty] | 94 | 23:30 | 0 | 0 | 0
[6 empty] | 95 | 23:45 | 0 | 0 | 0
[6 empty] | 96 | 0:00 | 0 | 0 | 0

## Raw materials
Supplier-Related Issues (uses Poisson and exponential distributions)
The likelihood of a drift is not affected by the length of time that has passed since the last
machine adjustment. (Drifts typically are due to flaws in the raw material.) On average, drifts
occur about once every 6 hours. What is the expected number of drifts per day? What is the
probability of a drift occurring within three hours after an adjustment? What is the probability
of a day with no drifts? What is the probability of 6 drifts occurring in the course of a day?
Here, we'll simplify the accounting by assuming that "a drift every 6 hours" means
the same as "4 drifts per day."
6 | average number of hours between drifts
4 | E[ drifts / day ]
3 | time period (hours)
60.65% | Pr( no drifts in time period )
1.832% | Pr( no drifts in a day )
1.832% | Pr( no drifts in a day )
1.832% | Pr( no drifts in a day )
6 | observed number of drifts in a day
10.42% | Pr( observed number in a day )
A "bad" shipment will cause drifts every 4 hours, on average. Typically, only about one
shipment in 10 received from your supplier has been bad. If you experience 12 drifts in the
course of a day, how likely is it that the shipment from which the raw material was drawn was
bad?
6 | average number of hours between drifts (good shipment)
4 | average number of hours between drifts (bad shipment)
drifts in day (columns), hours between drifts (rows)
10.42% | 0 | 1 | 2 | 3 | 4 | 5 | 6
6 | 1.832% | 7.326% | 14.65% | 19.54% | 19.54% | 15.63% | 10.42%
4 | 0.2479% | 1.487% | 4.462% | 8.924% | 13.39% | 16.06% | 16.06%
10% | Pr( bad shipment )
6 | observed drifts during one day
10.42% | Pr( observed number ¦ good shipment )
16.06% | Pr( observed number ¦ bad shipment )
10.98% | Pr( observed number )
14.62% | Pr( bad shipment ¦ observed number )
You receive a new shipment of stock from your supplier each day. (You run the plant, and
take deliveries, seven days per week.) What is the expected number of bad shipments in a
week? How likely is it that you'll receive two or more bad shipments in the course of a week?
What is the expected number of days between bad shipments?
7 | period of days
2 | critical number of bad shipments received during period
0.7 | E[ number of bad shipments / period ]
14.97% | Pr( at least critical number of bad shipments over period )
10 | E[ days between bad shipments ]

## ro_HiddenInfo (hidden)
Goal (Cell, Statistic, Parameter), E1: RO Formula to Optimize | 932.2524 | 1 | 0.5 |  | MACROS |  |  | Compatibility with Old Versions (4 trips pre-v5 versions) | 3 |  | RISKOpt Tag | TRUE |  | Out. Stats
Goal (Type, Target Value) | 1 | 0 |  |  | Start (enabled, macro) | FALSE |  | Formula Conversion Cell (not used in v5) |  |  | #Iterations (Sim Stopping) | 1000 |  | Mean | Creation Version | 5.0.1
Trial Count Stopping (enabled, trial count) | FALSE | 1000 |  |  | Before Recalc (enabled, macro) | FALSE |  | Number Formatting Cell (introduced in v5) | 10 |  | Sim. Stopping Mode, Tolerance | 1 | 0 | Std. Dev. | Required Version | 1.0.0
Timespan Stopping (enabled, trial count) | FALSE | 5 | 2 |  | After Recalc (enabled, macro) | FALSE |  |  |  |  | Same Seed Each Simulation | TRUE |  | Min | Recommended Version | 1.0.0
Progress Stopping (enabled, trial count, max % change, change is percent) | FALSE | 100 | 0.01 | TRUE | After Storage (enabled, macro) | FALSE |  |  |  |  | Sampling Type | 3 |  | Max | Last Modified by Version | 5.0.1
Formula Stopping (enabled, formula) | FALSE |  |  |  | Finish (enabled, macro) | FALSE |  |  |  |  | Macro Before Simulation (enabled, macro) | FALSE
Population Size | 50 | [9 empty] | Macro After Simulation (enabled, macro) | FALSE
UNUSED | UNUSED |  |  |  | Seed (Is Auto, Value) | TRUE | 1
Ev4/RO1: Update Display (replaced by Show Excel Recalcs in v5) | 3 |  |  |  | Minimize Excel on Startup | FALSE
Stop on Errors (before v5: Pause on Errors) | FALSE
Keep Trial-by-Trial Log (if cell has anything other than False consider True, since Evolver 4 didn't have this setting) | TRUE
Ev4/RO1: Graph Progress | FALSE |  |  |  | Show Excel Recalcs (replaces "Update Display" used before v5) | 2
# Chromosomes | 1 | [16 empty] | # Constraints | 0
Method + #Operators | Mutation Rate | Crossover Rate | Description | # Time Blocks/All Groups Must Be Present | Constraint Range | #Ranges | Adj. Range | Min Val or Range | Max Val Or Range | Flags | [6 empty] | HARD CONSTRAINT DEV | Type (Hard/Soft) | Entry Mode | Formula | Description | Left Val Or Range | Left Operator | Constrained Cells | Right Operator | Right Val Or Range | Penalty Function | RO Eval Time (Iter/Sim) | RO Statistic to Constrain | RO Statistic Parameter
RECIPE4 | 0.1 | 0.5 |  |  |  | 3 | 4 | 1 | 20 | True,False,False
DEFAULT PARENT SELECTION | [6 empty] | 0.06 | 0.01 | 10 | False,False,False
DEFAULT MUTATION | [6 empty] | 0.25 | 0.01 | 10 | False,False,False
DEFAULT CROSSOVER
DEFAULT BACKTRACK

## _PalUtilTempWorksheet (hidden)
#NAME?